## Field Directory
Content and Layout of the Annual Electric Generator Report (EIA-860) Data Files for 2011 (v1.1)
Field Name | Description | Notes | Utility | Plant | Generator / Operable | Generator / Proposed | Generator / Retired | Ownership | MultiFuel / Operable | MultiFuel / Proposed | MultiFuel / Retired | Interconnection | EnviroAssoc / Boiler_Gen | EnviroAssoc / Boiler_Cool | EnviroAssoc / Boiler_FGD | EnviroAssoc / Boiler_FGP | EnviroAssoc / Boiler_SF | EnviroEquip / Boiler | EnviroEquip / Controls | EnviroEquip / Cooling | EnviroEquip / FGD | EnviroEquip / FGP | EnviroEquip / StackFlue
UTILITY_ID | EIA-assigned identification number for the company that is responsible for the day-to-day operations of the generator |  | x | x | x | x | x | x | x | x | x | x | x | x | x | x | x | x | x | x | x | x | x
UTILITY_NAME | Legal name of the company that is responsible for the day-to-day operations of the generator |  | x |  | x | x | x | x | x | x | x | x | [5 empty] | x | x | x | x | x | x
PLANT_CODE | EIA-assigned plant code |  |  | x | x | x | x | x | x | x | x | x | x | x | x | x | x | x | x | x | x | x | x
PLANT_NAME | Plant name |  |  | x | x | x | x | x | x | x | x | x | [5 empty] | x | x | x | x | x | x
STATE | Plant state |  |  | x | x | x | x | x | x | x | x | x | [5 empty] | x | x | x | x | x | x
GENERATOR_ID | Generator identification number |  |  |  | x | x | x | x | x | x | x | x | x
INTERCONNECTION_MONTH | Month that the interconnection occurred | [10 empty] | x
INTERCONNECTION_YEAR | Year that the interconnection occurred | [10 empty] | x
INTERCONNECTION_REQUEST_MONTH | Month that the first request for interconnection was filed with the grid operator | [10 empty] | x
INTERCONNECTION_REQUEST_YEAR | Year that the first request for interconnection was filed with the grid operator | [10 empty] | x
INTERCONNECTION_CITY | Nearest city or town where the interconnection equipment is located | [10 empty] | x
INTERCONNECTION_STATE | State of nearest city or town where the interconnection equipment is located | [10 empty] | x
GRID_VOLTAGE | Grid voltage in kV at the point of interconnection between the generator and the grid | [10 empty] | x
TRANSMISSION_OWNERNAME | Name of the owner of the transmission or distribution facilities to which the generator is interconnected | [10 empty] | x
INTERCONNECTION_COST | Total cost incurred (in thousand dollars) to accomplish the physical interconnection | [10 empty] | x
TRANSMISSION_LINE | Indicates whether the transmission or distribution lines, transformers, protective devices, substation or switching stations, and/or other equipment, as appropriate, are included in the interconnection cost | Yes / No | [9 empty] | x
TRANSFORMER | Indicates whether the transmission or distribution lines, transformers, protective devices, substation or switching stations, and/or other equipment, as appropriate, are included in the interconnection cost | Yes / No | [9 empty] | x
PROTECTIVE_DEVICES | Indicates whether the transmission or distribution lines, transformers, protective devices, substation or switching stations, and/or other equipment, as appropriate, are included in the interconnection cost | Yes / No | [9 empty] | x
SUBSTATION | Indicates whether the transmission or distribution lines, transformers, protective devices, substation or switching stations, and/or other equipment, as appropriate, are included in the interconnection cost | Yes / No | [9 empty] | x
OTHER_EQUIPMENT | Indicates whether the transmission or distribution lines, transformers, protective devices, substation or switching stations, and/or other equipment, as appropriate, are included in the interconnection cost | Yes / No | [9 empty] | x
GRID_ENHANCEMENT_COST | Amount incurred for any other grid enhancements or reinforcements that were needed to accommodate power deliveries from the new generator | [10 empty] | x
GRID_COST_REPAID | Indicates whether the grid enhancement costs, or some portion of them, will be repaid to the company at some point by the owner of the grid, or by the party with whom the company contracted for the interconnection | Yes / No | [9 empty] | x
TRANSMISSION_RIGHTS_SECURED | Indicates whether the specific transmission use rights were secured as a result of the interconnection costs incurred | Yes / No | [9 empty] | x
PRIME_MOVER | EIA assigned code for the prime mover (i.e. the engine, turbine, water wheel, or similar machine that drives an electric generator) | See Table 1 in tab 'Reference Tables I' |  |  | x | x | x |  | x | x | x
STATUS | The operating status of the generator | See Tables 3a, 3b and 3c in tab 'Reference Tables I' |  |  | x | x | x | x
OWNERSHIP_ID | EIA-assigned owner's identification number | [6 empty] | x
OWNER_NAME | Name of owner | [6 empty] | x
OWNER_STATE | State for owner | [6 empty] | x
PERCENT_OWNED | Percent of generator ownership | [6 empty] | x
MULTIPLE_FUELS | Indicates whether the combustion system that will power each proposed generator expects to have the regulatory permits necessary to fuel switch | Yes / No | [6 empty] | x | x | x
COFIRE_FUELS | Indicates whether the combustion system that will power each proposed generator expects to have the regulatory permits necessary to co-fire fuels | Yes / No | [6 empty] | x | x | x
COFIRE_ENERGY_SOURCE_1 | The codes representing the type of fuel that will be co-fired | See Table 2 in tab 'Reference Tables I' | [6 empty] | x | x | x
COFIRE_ENERGY_SOURCE_2 | The codes representing the type of fuel that will be co-fired | See Table 2 in tab 'Reference Tables I' | [6 empty] | x | x | x
COFIRE_ENERGY_SOURCE_3 | The codes representing the type of fuel that will be co-fired | See Table 2 in tab 'Reference Tables I' | [6 empty] | x | x | x
COFIRE_ENERGY_SOURCE_4 | The codes representing the type of fuel that will be co-fired | See Table 2 in tab 'Reference Tables I' | [6 empty] | x | x | x
COFIRE_ENERGY_SOURCE_5 | The codes representing the type of fuel that will be co-fired | See Table 2 in tab 'Reference Tables I' | [6 empty] | x | x | x
COFIRE_ENERGY_SOURCE_6 | The codes representing the type of fuel that will be co-fired | See Table 2 in tab 'Reference Tables I' | [6 empty] | x | x | x
COFIRE_OIL_GAS | Indicates whether the proposed unit expects to be able to co-fire fuel oil with natural gas | Yes / No | [6 empty] | x | x | x
COFIRE_100_OIL | Indicates whether the proposed unit is expected to be able to run on 100 percent oil | Yes / No | [6 empty] | x | x | x
MAX_OIL_HEAT | The maximum oil heat input (% of MMBtus) expected for proposed unit when co-firing with natural gas | [7 empty] | x | x | x
MAX_OIL_OUTPUT | The maximum output (net MW) expected for proposed unit, when making the maximum use of oil and co-firing natural gas | [7 empty] | x | x | x
FUEL_SWITCH | Indicates whether unit will be able to switch fuels | Yes / No | [6 empty] | x | x | x
FUEL_SWITCH_OIL_GAS | Indicates whether the unit can co-fire fuel oil with natural gas | Yes / No | [6 empty] | x | x | x
NET_SUMMER_CAPACITY_NG | The maximum output (summer net MW) that the unit is expected to achieve, taking into account all applicable legal, regulatory, and technical limits, when running on natural gas | [7 empty] | x | x | x
NET_SUMMER_CAPACITY_OIL | The maximum output (summer net MW) that the unit is expected to achieve, taking into account all applicable legal, regulatory, and technical limits, when running on oil | [7 empty] | x | x | x
TIME_TO_SWITCH | The amount of time it is expected to take to switch the generator from using 100 percent natural gas to 100 percent oil | 0 to 6 hours over 6 to 24 hours over 24 to 72 hours over 72 hours. Unknown or uncertain | [6 empty] | x | x | x
REGULATORY_LIMITS | Indicates whether there are factors that limit the operation of the generator when running on 100 percent oil | Yes / No | [6 empty] | x | x | x
STORAGE_LIMITS | Indicates that limited on site fuel storage is a factor that limits the operation of the generator when running on 100 percent oil | Yes / No | [6 empty] | x | x | x
AIRPERMIT_LIMITS | Indicates that air permit limits is a factor that limits the operation of the generator when running on 100 percent oil | Yes / No | [6 empty] | x | x | x
OTHER_LIMITS | Indicates that there are other factors that limit the operation of the generator when running on 100 percent oil | Yes / No | [6 empty] | x | x | x
FUEL_SWITCH_ENERGY_SOURCE_1 | The codes representing the type of fuel that will be able to be used as a sole source of fuel for this unit | See Table 2 in tab 'Reference Tables I' | [6 empty] | x | x | x
FUEL_SWITCH_ENERGY_SOURCE_2 | The codes representing the type of fuel that will be able to be used as a sole source of fuel for this unit | See Table 2 in tab 'Reference Tables I' | [6 empty] | x | x | x
FUEL_SWITCH_ENERGY_SOURCE_3 | The codes representing the type of fuel that will be able to be used as a sole source of fuel for this unit | See Table 2 in tab 'Reference Tables I' | [6 empty] | x | x | x
FUEL_SWITCH_ENERGY_SOURCE_4 | The codes representing the type of fuel that will be able to be used as a sole source of fuel for this unit | See Table 2 in tab 'Reference Tables I' | [6 empty] | x | x | x
FUEL_SWITCH_ENERGY_SOURCE_5 | The codes representing the type of fuel that will be able to be used as a sole source of fuel for this unit | See Table 2 in tab 'Reference Tables I' | [6 empty] | x | x | x
FUEL_SWITCH_ENERGY_SOURCE_6 | The codes representing the type of fuel that will be able to be used as a sole source of fuel for this unit | See Table 2 in tab 'Reference Tables I' | [6 empty] | x | x | x
NAMEPLATE | The highest value on the generator nameplate in megawatts rounded to the nearest tenth |  |  |  | x | x | x
SUMMER_CAPABILITY | The net summer capacity |  |  |  | x | x | x
WINTER_CAPABILITY | The net winter capacity |  |  |  | x | x | x
UNIT_CODE | Multi-generator code that identifies all generators that are operated with other generators as a single unit
OPERATING_MONTH | Month the generator began commercial operation |  |  |  | x |  | x
OPERATING_YEAR | Year the generator began commercial operation |  |  |  | x |  | x
RETIREMENT_MONTH | Month the generator retired | [5 empty] | x
RETIREMENT_YEAR | Year the generator retired | [5 empty] | x
EFFECTIVE_MONTH | The original effective month on which the generator was scheduled to start operation |  |  |  |  | x
EFFECTIVE_YEAR | The original effective year on which the generator was scheduled to start operation |  |  |  |  | x
CURRENT_MONTH | The most recently updated effective month on which the generator is scheduled to start operation |  |  |  |  | x
CURRENT_YEAR | The most recently updated effective year on which the generator is scheduled to start operation |  |  |  |  | x
ENERGY_SOURCE_1 | The code representing the most predominant type of energy that fuels the generator | See Table 2 in tab 'Reference Tables I' |  |  | x | x | x
ENERGY_SOURCE_2 | The code representing the second most predominant type of energy that fuels the generator | See Table 2 in tab 'Reference Tables I' |  |  | x | x | x
ENERGY_SOURCE_3 | The code representing the third, fourth, fifth and sixth most predominant type of energy that fuels the generator | See Table 2 in tab 'Reference Tables I' |  |  | x | x | x
ENERGY_SOURCE_4 | The code representing the third, fourth, fifth and sixth most predominant type of energy that fuels the generator | See Table 2 in tab 'Reference Tables I' |  |  | x | x | x
ENERGY_SOURCE_5 | The code representing the third, fourth, fifth and sixth most predominant type of energy that fuels the generator | See Table 2 in tab 'Reference Tables I' |  |  | x | x | x
ENERGY_SOURCE_6 | The code representing the third, fourth, fifth and sixth most predominant type of energy that fuels the generator | See Table 2 in tab 'Reference Tables I' |  |  | x | x | x
OPERATING_SWITCH | Indicates whether the proposed unit will be able to switch fuels while operating | Yes / No | [6 empty] | x | x | x
DELIVER_POWER_TRANSGRID | Indicate whether the generator can deliver power to the transmission grid |  |  |  | x |  | x
SYNCHRONIZED_GRID | Indicates whether standby generators (SB status) can be synchronized to the grid | Yes / No |  |  | x |  | x
OWNERSHIP | Identifies the ownership for each generator | S=Single ownership J= Joint ownership W=Wholly owned by an other entity |  |  | x | x | x
TURBINES | Number of wind turbines |  |  |  | x | x | x
COGENERATOR | Indicates whether the generator is associated with a combined heat and power system | Yes / No |  |  | x | x | x
SECTOR_NAME | Plant-level sector name, designated by the primary purpose, regulatory status and plant-level combined heat and power status | Commercial; Electric Utility; Industrial; Non-Combined Heat and Power Independent Power Producer (IPP); Combined Heat and Power (IPP CHP) |  | x | x
SECTOR | Plant-level sector number, designated by the primary purpose, regulatory status and plant-level combined heat and power status | 1 = Electric Utility 2 = Independent Power Producer, Non-Combined Heat and Power 3 = Independent Power Producer, Combined Heat and Power 4 = Commercial, Non-Combined Heat and Power 5 = Commercial, Combined Heat and Power 6 = Industrial, Non-Combined Heat and Power 7 = Industrial, Combined Heat and Power |  | x | x
TOPPING_BOTTOMING | If the generator is associated with a combined heat and power system, indicates whether the generator is part of a topping cycle or a bottoming cycle | T = Topping B = Bottoming |  |  | x |  | x
DUCT_BURNERS | Indicates whether the unit has duct-burners for supplementary firing of the turbine exhaust gas |  |  |  | x | x | x
PLANNED_MODIFICATIONS | Indicates whether there are any planned capacity uprates/derates, repowering, other modifications, or generator retirements scheduled for the next 5 years | Yes / No |  |  | x |  | x
PLANNED_UPRATES_NET_SUMMER_CAP | Increase in summer capacity expected to be realized from the modification to the equipment |  |  |  | x |  | x
PLANNED_UPRATES_NET_WINTER_CAP | Increase in winter capacity expected to be realized from the uprate modification to the equipment |  |  |  | x |  | x
PLANNED_UPRATES_MONTH | Planned effective month that the generator is scheduled to enter operation after the uprate modification |  |  |  | x |  | x
PLANNED_UPRATES_YEAR | Planned effective year that the generator is scheduled to enter operation after the uprate modification |  |  |  | x |  | x
PLANNED_DERATES_NET_SUMMER_CAP | Decrease in summer capacity expected to be realized from the derate modification to the equipment |  |  |  | x |  | x
PLANNED_DERATES_NET_WINTER_CAP | Decrease in winter capacity expected to be realized from the derate modification to the equipment |  |  |  | x |  | x
PLANNED_DERATES_MONTH | Planned effective month that the generator is scheduled to enter operation after the derate modification |  |  |  | x |  | x
PLANNED_DERATES_YEAR | Planned effective year that the generator is scheduled to enter operation after the derate modification |  |  |  | x |  | x
PLANNED_NEW_PRIMEMOVER | New prime mover for the planned repowered generator | See Table 1 in tab 'Reference Tables I' |  |  | x |  | x
PLANNED_ENERGY_SOURCE_1 | New energy source code for the planned repowered generator | See Table 2 in tab 'Reference Tables I' |  |  | x |  | x
PLANNED_REPOWER_MONTH | Planned effective month that the generator is scheduled to enter operation after the repowering is complete |  |  |  | x |  | x
PLANNED_REPOWER_YEAR | Planned effective year that the generator is scheduled to enter operation after the repowering is complete |  |  |  | x |  | x
OTHER_MODS | Indicates whether there are there other modifications planned for the generator | Yes / No |  |  | x |  | x
OTHER_MOD_MONTH | Planned effective month that the generator is scheduled to enter commercial operation after any other planned modification is complete |  |  |  | x |  | x
OTHER_MOD_YEAR | Planned effective year that the generator is scheduled to enter commercial operation after any other planned modofication is complete |  |  |  | x |  | x
PLANNED_RETIREMENT_MONTH | Planned effective month of the scheduled retirement of the generator |  |  |  | x
PLANNED_RETIREMENT_YEAR | Planned effective year of the scheduled retirement of the generator |  |  |  | x
SFG_SYSTEM | Indicates whether the generator is part of a solid fuel gasification system | Yes / No |  |  | x | x | x
PULVERIZED_COAL | Indicates that the generator uses pulverized coal technology |  |  |  | x | x | x
FLUIDIZED_BED | Indicates that the generator uses fluidized bed technology |  |  |  | x | x | x
SUBCRITICAL | Indicates that the generator uses subcritical technology |  |  |  | x | x | x
SUPERCRITICAL | Indicates that the generator uses supercritical technology |  |  |  | x | x | x
ULTRASUPERCRITICAL | Indicates that the generator uses ultra-supercritical technology |  |  |  | x | x | x
CARBONCAPTURE | Indicates that the generator uses carbon capture technology |  |  |  | x | x | x
STARTUP_SOURCE_1 | The code representing the first, second, third or fourth start-up and flame stabilization energy source used by the combustion unit(s) associated with this generator | See Table 2 in tab 'Reference Tables I' |  |  | x | x | x
STARTUP_SOURCE_2 | The code representing the first, second, third or fourth start-up and flame stabilization energy source used by the combustion unit(s) associated with this generator | See Table 2 in tab 'Reference Tables I' |  |  | x | x | x
STARTUP_SOURCE_3 | The code representing the first, second, third or fourth start-up and flame stabilization energy source used by the combustion unit(s) associated with this generator | See Table 2 in tab 'Reference Tables I' |  |  | x | x | x
STARTUP_SOURCE_4 | The code representing the first, second, third or fourth start-up and flame stabilization energy source used by the combustion unit(s) associated with this generator | See Table 2 in tab 'Reference Tables I' |  |  | x | x | x
STREET_ADDRESS | Street address of the operator/owner |  | x
COUNTY | Name of the county in which the plant is located |  |  | x | x | x | x
CITY | Name of the city in which operator/owner is located |  | x
STATE | State of the operator/owner |  | x
ZIP5 | Zip code of the operator/owner |  | x
STREET_ADDRESS | Street address of the power plant |  |  | x
CITY | Name of the city in which the plant is located |  |  | x
ZIP5 | Zip code of the plant |  |  | x
NAME_OF_WATER_SOURCE | Name of water source associater with the plant |  |  | x
NERC | NERC region in which the plant is located | See Table 4 in tab 'Reference Tables I' |  | x
ISO_RTO | Indicates whether the plant is located in the service territory of a Regional Transmission Organization (RTO) or Independent System Operator (ISO) | Yes / No |  | x
ISO_RTO_CODE | The code that represents the name of a Regional Transmission Organization (RTO) or Independent System Operator (ISO) | See Table 6 in tab 'Reference Tables I' |  | x
PRIMARY_PURPOSE | North American Industry Classification System (NAICS) code that best describes the primary purpose of the reporting plant |  |  | x
OWNERTRANSDIST | Name of the owner of the transmission or distribution system to which the plant is interconnected |  |  | x
OWNERTRANSID | EIA-assigned code for owner of transmission/distribution system to which the plant is interconnected |  |  | x
OWNERSTATE | State location for owner of transmission/distribution system to which the plant is interconnected |  |  | x
REGULATORY_STATUS | Indicates whether the plant is regulated or non-regulated |  |  | x
FERC_COGEN | Indicates of whether the plant has FERC qualifying facility cogenerator status | Yes / No |  | x
FERC_COGEN_DOCKET | The docket number relating to the FERC qualifying facility cogenerator status |  |  | x
FERC_SMALL_POWER | Indicates of whether the plant has FERC qualifying facility small power producer status | Yes / No |  | x
FERC_SMALL_POWER_DOCKET | The docket number relating to the FERC qualifying facility small power producer status |  |  | x
FERC_EXEMPT_WHOLESALE | Indicates of whether the plant has FERC qualifying facility exempt wholesale generator status | Yes / No |  | x
FERC_EXEMPT_WHOLESALE_DOCKET | The docket number relating to the FERC qualifying facility exempt wholesale generator status |  |  | x
BOILER_ID | Boiler identification number | [11 empty] | x | x | x | x | x | x | x
GENERATOR_ASSOCIATION | Indicates whether boiler associations with generator during the year were actual or theoretical | A = Actual T = Theoretical | [10 empty] | x
COOLING_ID | Cooling system identification number | [12 empty] | x | [5 empty] | x
FGD_ID | Flue gas desulfurization identification number | [13 empty] | x | [5 empty] | x
FGP_ID | Flue gas particulate collector identification number | [14 empty] | x | [5 empty] | x
FLUE_ID | Flue identification number | [15 empty] | x | [5 empty] | x
STACK_ID | Stack identification number | [15 empty] | x | [5 empty] | x
BOILER_STATUS | Boiler status | See Table 3d in tab 'Reference Tables I' | [15 empty] | x | x
TYPE_OF_BOILER | Indicates the standards under which the boiler is operating as described in the U.S. Environmental Protection Agency regulation under 40 CFR | See Table 10 in tab 'Reference Tables II' | [15 empty] | x
NSR | Indicates whether the boiler is subject to New Source Review requirements | Yes / No | [15 empty] | x
NSR_DATE_MM | Month of issued New Source Review permit | [16 empty] | x
NSR_DATE_YR | Year of issued New Source Review permit | [16 empty] | x
NSR_PERMIT | New Source Review permit number | [16 empty] | x
REGULATION_PARTICULATE | Most stringent type of statute or regulation code under which the boiler is operating for particulate matter | FD = Federal ST=State LO=Local NA=Not Applicable | [15 empty] | x
REGULATION_SULFUR | Most stringent type of statute or regulation code under which the boiler is operating for sulfur dioxide | FD = Federal ST=State LO=Local NA=Not Applicable | [15 empty] | x
REGULATION_NITROGEN | Most stringent type of statute or regulation code under which the boiler is operating for nitrogen oxides | FD = Federal ST=State LO=Local NA=Not Applicable | [15 empty] | x
STANDARD_PARTICULATE_RATE | Numeric value for the unit of measurement specified for particulate matter | [16 empty] | x
STANDARD_SULFUR_RATE | Numeric value for the unit of measurement specified for sulfur dioxide | [16 empty] | x
STANDARD_NITROGEN_RATE | Numeric value for the unit of measurement specified for nitrogen oxide | [16 empty] | x
UNIT_PARTICULATE | Unit of measurement specified for particulate matter | See Table 11a in tab 'Reference Tables III' | [15 empty] | x
UNIT_SULFUR | Unit of measurement specified for sulfur Dioxide | See Table 11b in tab 'Reference Tables III' | [15 empty] | x
UNIT_NITROGEN | Unit of measurement specified for Nitrogen Oxides | See Table 11c in tab 'Reference Tables III' | [15 empty] | x
PERIOD_PARTICULATE | Period of time over which measurements for particulate matter were averaged | See Table 5 in tab 'Reference Tables I' | [15 empty] | x
PERIOD_SULFUR | Period of time over which measurements for sulfur dioxide were averaged | See Table 5 in tab 'Reference Tables I' | [15 empty] | x
PERIOD_NITROGEN | Period of time over which measurements for nitrogen oxides were averaged | See Table 5 in tab 'Reference Tables I' | [15 empty] | x
COMP_YEAR_PARTICULATE | Year boiler was or is expected to be in compliance with federal, state and/or local regulations for particulate matter | [16 empty] | x
COMP_YEAR_SULFUR | Year boiler was or is expected to be in compliance with federal, state and/or local regulations for sulfur dioxide | [16 empty] | x
COMP_YEAR_NITROGEN | Year boiler was or is expected to be in compliance with federal, state and/or local regulations for nitrogen oxide | [16 empty] | x
STRATEGY_PARTICULATE1 | If boiler is not in compliance with particulate matter regulations, strategy for compliance | See Table 12a in tab 'Reference Tables III' | [15 empty] | x
STRATEGY_PARTICULATE2 | If boiler is not in compliance with particulate matter regulations, strategy for compliance | See Table 12a in tab 'Reference Tables III' | [15 empty] | x
STRATEGY_PARTICULATE3 | If boiler is not in compliance with particulate matter regulations, strategy for compliance | See Table 12a in tab 'Reference Tables III' | [15 empty] | x
STRATEGY_SULFUR1 | If boiler is not in compliance with sulfur dioxide regulations, strategy for compliance | See Table 12b in tab 'Reference Tables III' | [15 empty] | x
STRATEGY_SULFUR2 | If boiler is not in compliance with sulfur dioxide regulations, strategy for compliance | See Table 12b in tab 'Reference Tables III' | [15 empty] | x
STRATEGY_SULFUR3 | If boiler is not in compliance with sulfur dioxide regulations, strategy for compliance | See Table 12b in tab 'Reference Tables III' | [15 empty] | x
STRATEGY_NITROGEN1 | If boiler is not in compliance with nitrogen oxides regulations, strategy for compliance | See Table 12c in tab 'Reference Tables III' | [15 empty] | x
STRATEGY_NITROGEN2 | If boiler is not in compliance with nitrogen oxides regulations, strategy for compliance | See Table 12c in tab 'Reference Tables III' | [15 empty] | x
STRATEGY_NITROGEN3 | If boiler is not in compliance with nitrogen oxides regulations, strategy for compliance | See Table 12c in tab 'Reference Tables III' | [15 empty] | x
STRATEGY_FOR_CAAA1 | Existing strategies to meet the sulfur dioxide requirements of Title IV of the Clean Air Act Amendment of 1990 | See Table 12b in tab 'Reference Tables III' | [15 empty] | x
STRATEGY_FOR_CAAA2 | Existing strategies to meet the sulfur dioxide requirements of Title IV of the Clean Air Act Amendment of 1990 | See Table 12b in tab 'Reference Tables III' | [15 empty] | x
STRATEGY_FOR_CAAA3 | Existing strategies to meet the sulfur dioxide requirements of Title IV of the Clean Air Act Amendment of 1990 | See Table 12b in tab 'Reference Tables III' | [15 empty] | x
PLANNED_FOR_CAAA1 | Planned strategies to meet the sulfur dioxide requirements of Title IV of the Clean Air Act Amendment of 1990 | See Table 12b in tab 'Reference Tables III' | [15 empty] | x
PLANNED_FOR_CAAA2 | Planned strategies to meet the sulfur dioxide requirements of Title IV of the Clean Air Act Amendment of 1990 | See Table 12b in tab 'Reference Tables III' | [15 empty] | x
PLANNED_FOR_CAAA3 | Planned strategies to meet the sulfur dioxide requirements of Title IV of the Clean Air Act Amendment of 1990 | See Table 12b in tab 'Reference Tables III' | [15 empty] | x
STRATEGY_FOR_CAAA1_NOX | Existing strategies to meet the nitrogen oxide requirements of Title IV of the Clean Air Act Amendment of 1990 | See Table 12c in tab 'Reference Tables III' | [15 empty] | x
STRATEGY_FOR_CAAA2_NOX | Existing strategies to meet the nitrogen oxide requirements of Title IV of the Clean Air Act Amendment of 1990 | See Table 12c in tab 'Reference Tables III' | [15 empty] | x
STRATEGY_FOR_CAAA3_NOX | Existing strategies to meet the nitrogen oxide requirements of Title IV of the Clean Air Act Amendment of 1990 | See Table 12c in tab 'Reference Tables III' | [15 empty] | x
PLANNED_FOR_CAAA1_NOX | Planned strategies to meet the nitrogen oxide requirements of Title IV of the Clean Air Act Amendment of 1990 | See Table 12c in tab 'Reference Tables III' | [15 empty] | x
PLANNED_FOR_CAAA2_NOX | Planned strategies to meet the nitrogen oxide requirements of Title IV of the Clean Air Act Amendment of 1990 | See Table 12c in tab 'Reference Tables III' | [15 empty] | x
PLANNED_FOR_CAAA3_NOX | Planned strategies to meet the nitrogen dioxide requirements of Title IV of the Clean Air Act Amendment of 1990 | See Table 12c in tab 'Reference Tables III' | [15 empty] | x
BOILER_MANUFACTURER | Boiler manufacturer code | See Table 13 in tab 'Reference Tables IV' | [15 empty] | x
INSERVICE_MM | Actual or projected month of commercial operation of the Boiler/Cooling System/FGD unit/FGP unit/Stack (or Flue) | [16 empty] | x |  | x | x | x | x
INSERVICE_YR | Actual or projected year of commercial operation of the Boiler/Cooling System/FGD unit/FGP unit/Stack (or Flue) | [16 empty] | x |  | x | x | x | x
RETIREMENT_MM | Actual or projected month of retirement | [16 empty] | x
RETIREMENT_YR | Actual or projected month of retirement | [16 empty] | x
MAX_STEAM_FLOW | Maximum continuous steam flow at 100 percent load (thousand pounds per hour) | [16 empty] | x
COAL_FIRE_STEAM_FLOW | Design firing rate at maximum continuous steam flow for coal (nearest 0.1 ton per hour) | [16 empty] | x
PET_FIRE_STEAM_FLOW | Design firing rate at maximum continuous steam flow for pet coke (nearest 0.1 barrels per hour) | [16 empty] | x
GAS_FIRE_STEAM_FLOW | Design firing rate at maximum continuous steam flow for gas (nearest 0.1 cubic feet per hour) | [16 empty] | x
OTHER_FIRE_STEAM_FLOW | Design firing rate at maximum continuous steam flow for waste heat | [16 empty] | x
WASTE_HEAT_INPUT | Design waste-heat input rate at maximum continuous steam flow where a waste-heat boiler is a boiler that receives all or a substantial portion of its energy input from the noncumbustible exhaust gases of a separate fuel-burning process (million Btu per hour) | [16 empty] | x
PRIMARY_FUEL1 | Primary fuels used in order of predominance | See Table 2 in tab 'Reference Tables I' | [15 empty] | x
PRIMARY_FUEL2 | Primary fuels used in order of predominance | See Table 2 in tab 'Reference Tables I' | [15 empty] | x
PRIMARY_FUEL3 | Primary fuels used in order of predominance | See Table 2 in tab 'Reference Tables I' | [15 empty] | x
PRIMARY_FUEL4 | Primary fuels used in order of predominance | See Table 2 in tab 'Reference Tables I' | [15 empty] | x
PRIMARY_FUEL5 | Primary fuels used in order of predominance | See Table 2 in tab 'Reference Tables I' | [15 empty] | x
PRIMARY_FUEL6 | Primary fuels used in order of predominance | See Table 2 in tab 'Reference Tables I' | [15 empty] | x
PRIMARY_FUEL7 | Primary fuels used in order of predominance | See Table 2 in tab 'Reference Tables I' | [15 empty] | x
PRIMARY_FUEL8 | Primary fuels used in order of predominance | See Table 2 in tab 'Reference Tables I' | [15 empty] | x
FIRE_PRIMARY_FUEL1 | Indicates the first, second and third type of firing used with primary fuels | See Table 6c in tab 'Reference Tables II' | [15 empty] | x
FIRE_PRIMARY_FUEL2 | Indicates the first, second and third type of firing used with primary fuels | See Table 6c in tab 'Reference Tables II' | [15 empty] | x
FIRE_PRIMARY_FUEL3 | Indicates the first, second and third type of firing used with primary fuels | See Table 6c in tab 'Reference Tables II' | [15 empty] | x
EFFICIENCY_100_PCT_LOAD | Boiler efficiency when burning at 100 percent load (nearest 0.1 percent) | [16 empty] | x
EFFICIENCY_50_PCT_LOAD | Boiler efficiency when burning at 50 percent load (nearest 0.1 percent) | [16 empty] | x
AIR_FLOW_100_PCT_LOAD | Total air flow including excess air at 100 percent load, reported at standard temperature and pressure (i.e. 68 F and one atmosphere pressure) | [16 empty] | x
WET_DRY_BOTTOM | Wet or Dry Bottom where Wet Bottom is defined as slag tanks that are installed at furnace throat to contain and remove molten ash from the furnace, and Dry Bottom is defined as having no slag tanks at furnace throat area, throat area is clear, and bottom ash drops through throat to bottom ash water hoppers. | W=Wet D=Dry | [15 empty] | x
FLY_ASH_REINJECTION | Indicates whether the boiler has fly ash re-injection | Yes / No | [15 empty] | x
NOX_CONTROL_STATUS | Nitrogen oxide control status code | See Table 6b in tab 'Reference Tables II' | [16 empty] | x
LOW_NOX_PROCESS1 | Low nitrogen oxide control process | See Table 6a in tab 'Reference Tables II' | [16 empty] | x
LOW_NOX_PROCESS2 | Low nitrogen oxide control process | See Table 6a in tab 'Reference Tables II' | [16 empty] | x
LOW_NOX_PROCESS3 | Low nitrogen oxide control process | See Table 6a in tab 'Reference Tables II' | [16 empty] | x
LOW_NOX_MANUFACTURER | Code indicating the low nitrogen oxide control burner manufacturer | See Table 13 in tab 'Reference Tables IV' | [16 empty] | x
MERCURY_EMISSION_CONTROL | Indicates whether the boiler has mercury emission controls | Yes / No | [16 empty] | x
MERCURY_EMISSION_ACJ | Indicates whether the boiler has an activated carbon injection system | [17 empty] | x
MERCURY_EMISSION_DS | Indicates whether the boiler has a dry scrubber | [17 empty] | x
MERCURY_EMISSION_FGD | Indicates whether the boiler has a flue gas desulfurization system | [17 empty] | x
MERCURY_EMISSION_LI | Indicates whether the boiler has a lime injection system | [17 empty] | x
MERCURY_EMISSION_WS | Indicates whether the boiler has a wet scrubber | [17 empty] | x
MERCURY_EMISSION_BS | Indicates whether the boiler has a baghouse, shake and deflate | [17 empty] | x
MERCURY_EMISSION_BP | Indicates whether the boiler has a baghouse, pulse | [17 empty] | x
MERCURY_EMISSION_BR | Indicates whether the boiler has a baghouse, reverse air | [17 empty] | x
MERCURY_EMISSION_EC | Indicates whether the boiler has an electrostatic precipitator, cold side, with flue gas conditioning | [17 empty] | x
MERCURY_EMISSION_EH | Indicates whether the boiler has an electrostatic precipitator, hot side, with flue gas conditioning | [17 empty] | x
MERCURY_EMISSION_EK | Indicates whether the boiler has an electrostatic precipitator, cold side, without flue gas conditioning | [17 empty] | x
MERCURY_EMISSION_EW | Indicates whether the boiler has an electrostatic precipitator, hot side, without flue gas conditioning | [17 empty] | x
MERCURY_EMISSION_OT | Indicates whether the boiler has other mercury emission controls | [17 empty] | x
COOLING_STATUS | Cooling system status | See Table 3d in tab 'Reference Tables I' | [17 empty] | x
COOLING_TYPE1 | Cooling system code for the first, second, third and/or fourth cooling system | See Table 7a in tab 'Reference Tables II' | [17 empty] | x
COOLING_TYPE2 | Cooling system code for the first, second, third and/or fourth cooling system | See Table 7a in tab 'Reference Tables II' | [17 empty] | x
COOLING_TYPE3 | Cooling system code for the first, second, third and/or fourth cooling system | See Table 7a in tab 'Reference Tables II' | [17 empty] | x
COOLING_TYPE4 | Cooling system code for the first, second, third and/or fourth cooling system | See Table 7a in tab 'Reference Tables II' | [17 empty] | x
PCT_DRY_COOLING | Percent of cooling load served by dry cooling components | [18 empty] | x
COOLING_WATER_SOURCE | Name of river, lake, or water source that provides cooling water | [18 empty] | x
WATER_SOURCE_CODE | Type of cooling water source | See Table 7b in tab 'Reference Tables II' | [17 empty] | x
WATER_TYPE_CODE | Type of cooling water | See Table 7c in tab 'Reference Tables II' | [17 empty] | x
INTAKE_RATE_AT_100_PCT | Design cooling water flow rate at 100 percent load at in-take (cubic feet per second) | [18 empty] | x
CHLORINE_INSERVICE_MM | Actual or projected in-service month for chlorine discharge control structures and equipment | [18 empty] | x
CHLORINE_INSERVICE_YR | Actual or projected in-service year for chlorine discharge control structures and equipment | [18 empty] | x
POND_INSERVICE_MM | Cooling ponds actual or projected in-service month | [18 empty] | x
POND_INSERVICE_YR | Cooling ponds actual or projected in-service year | [18 empty] | x
POND_SURFACE_AREA | Total surface area of cooling pond (in acres) | [18 empty] | x
POND_VOLUME | Total volume of water in cooling pond (in acre-feet) | [18 empty] | x
TOWER_INSERVICE_MM | Cooling towers actual or projected in-service month | [18 empty] | x
TOWER_INSERVICE_YR | Cooling towers actual or projected in-service year | [18 empty] | x
TOWER_TYPE1 | Code for first and/or second cooling tower | See Table 7d in tab 'Reference Tables II' | [17 empty] | x
TOWER_TYPE2 | Code for first and/or second cooling tower | See Table 7d in tab 'Reference Tables II' | [17 empty] | x
TOWER_WATER_RATE_PCT | Maximum design rate of water flow at 100 percent load | [18 empty] | x
POWER_REQUIREMENT_KWH | Maximum power requirement at 100 percent load | [18 empty] | x
COST_TOTAL | Actual installed cost for the existing system or the anticipated cost to bring the total system into commercial operation (thousands dollars) | [18 empty] | x
COST_PONDS | Actual installed cost for the existing cooling ponds or the anticipated cost to bring the cooling ponds into commercial operation (thousands dollars) | [18 empty] | x
COST_TOWERS | Actual installed cost for the existing cooling towers or the anticipated cost to bring the cooling towers into commercial operation (thousands dollars) | [18 empty] | x
COST_CHLORINE_EQUIPMENT | Actual installed cost for the existing chlorine discharge control system or the anticipated cost to bring the chlorine discharge control system into commercial operation (thousands dollars) | [18 empty] | x
INTAKE_DISTANCE_SHORE | Maximum distance from shore to intake (in feet) | [18 empty] | x
OUTLET_DISTANCE_SHORE | Maximum distance from shore to outlet (in feet) | [18 empty] | x
INTAKE_DISTANCE_SURFACE | Average distance below water surface to intake (in feet) | [18 empty] | x
OUTLET_DISTANCE_SURFACE | Average distance below water surface to outlet (in feet) | [18 empty] | x
FGD_STATUS | Flue gas desulfurization unit status | See Table 3d in tab 'Reference Tables I' | [18 empty] | x
FGD_TYPE1 | FGD unit code for the first, second, third and/or fourth flue gas desulfurization unit | See Table 9a in tab 'Reference Tables II' | [18 empty] | x
FGD_TYPE2 | FGD unit code for the first, second, third and/or fourth flue gas desulfurization unit | See Table 9a in tab 'Reference Tables II' | [18 empty] | x
FGD_TYPE3 | FGD unit code for the first, second, third and/or fourth flue gas desulfurization unit | See Table 9a in tab 'Reference Tables II' | [18 empty] | x
FGD_TYPE4 | FGD unit code for the first, second, third and/or fourth flue gas desulfurization unit | See Table 9a in tab 'Reference Tables II' | [18 empty] | x
SORBENT_TYPE1 | Sorbent code for the first, second, third and/or fourth sorbent used | See Table 9b in tab 'Reference Tables II' | [18 empty] | x
SORBENT_TYPE2 | Sorbent code for the first, second, third and/or fourth sorbent used | See Table 9b in tab 'Reference Tables II' | [18 empty] | x
SORBENT_TYPE3 | Sorbent code for the first, second, third and/or fourth sorbent used | See Table 9b in tab 'Reference Tables II' | [18 empty] | x
SORBENT_TYPE4 | Sorbent code for the first, second, third and/or fourth sorbent used | See Table 9b in tab 'Reference Tables II' | [18 empty] | x
BYPRODUCT_RECOVERY | Indicate whether salable byproduct is recovered by the unit | Yes / No | [18 empty] | x
FGD_MANUFACTURER | Flue gas desulfurization unit manufacturer code | See Table 13 in tab 'Reference Tables IV' | [18 empty] | x
POND_LANDFILL_REQ | Annual pond and land fill requirements | [19 empty] | x
SLUDGE_POND_LINED | Indicates whether the sludge pond is lined | Yes / No / NA | [18 empty] | x
FLUE_GAS_BYPASS_FGD | Indicates whether flue gas can bypass flue gas desulfurization unit | Yes / No | [18 empty] | x
SPEC_FOR_COAL_ASH | Design fuel specifications for coal for ash (nearest 0.1 percent by weight) | [19 empty] | x
SPEC_FOR_COAL_SULFUR | Design fuel specifications for coal for sulfur (nearest 0.1 percent by weight) | [19 empty] | x
FGD_TRAINS_TOTAL | Total number of flue gas desulfurization unit scrubber trains | [19 empty] | x
FGD_TRAINS_100_PCT | Total number of flue gas desulfurization unit scrubber trains operated at 100 percent load | [19 empty] | x
REMOVAL_EFF_SULFUR | Removal efficiency as the percent by weight of gases removed from the flue gas (nearest 0.1 percent by weight) | [19 empty] | x
SULFUR_EMISION_RATE | Sulfur dioxide emission rate (pounds per hour) | [19 empty] | x
FLUE_GAS_EXIT_RATE | Flue gas exit rate (actual cubic feet per minute) | [19 empty] | x
FLUE_GAS_EXIT_TEMP | Flue gas exit temperature (degrees fahrenheit) | [19 empty] | x
FLUE_GAS_ENTERING | Flue gas entering flue gas desulfurization unit (percent of total) | [19 empty] | x
COST_STRUCTURE | Actual installed costs for the existing systems or the anticipated costs of structures and equipment to bring a planned system into commercial operation | [19 empty] | x
COST_DISPOSAL | Actual installed costs for the existing sludge transport and disposal systems or the anticipated costs of sludge transport and disposal systems to bring a planned system into commercial operation | [19 empty] | x
COST_OTHER | Actual installed costs for the of other items pertaining to the installation of the existing systems or the anticipated costs of other items pertaining to the installation of the unit to bring a planned system into commercial operation | [19 empty] | x
COST_TOTAL | Total actual installed costs for the existing systems or the anticipated costs to bring a planned system into commercial operation | [19 empty] | x
FGP_STATUS | Flue gas particulate collector status | See Table 3d in tab 'Reference Tables I' | [19 empty] | x
COLLECTOR_TYPE1 | Flue gas particulate collector code for the first, second and/or third collector | See Table 8 in tab 'Reference Tables II' | [19 empty] | x
COLLECTOR_TYPE2 | Flue gas particulate collector code for the first, second and/or third collector | See Table 8 in tab 'Reference Tables II' | [19 empty] | x
COLLECTOR_TYPE3 | Flue gas particulate collector code for the first, second and/or third collector | See Table 8 in tab 'Reference Tables II' | [19 empty] | x
INSTALLED_COST | Actual installed cost for the existing system or the anticipated cost to bring a planned system into commercial operation (thousands dollars) | [20 empty] | x
FUEL_SPEC_ASH_COAL | Design fuel specifications for ash for coal; beginning of range for values (nearest 0.1 percent by weight) | [20 empty] | x
FUEL_SPEC_ASH_COAL2 | Design fuel specifications for ash for coal; end of range for values (nearest 0.1 percent by weight) | [20 empty] | x
FUEL_SPEC_ASH_PET | Design fuel specifications for ash for petroleum; beginning of range for values (nearest 0.1 percent by weight) | [20 empty] | x
FUEL_SPEC_ASH_PET2 | Design fuel specifications for ash for petroleum; end of range for values (nearest 0.1 percent by weight) | [20 empty] | x
FUEL_SPEC_SULFUR_COAL | Design Fuel Specifications for sulfur for Coal; Beginning of range for values (nearest 0.1 percent by weight) | [20 empty] | x
FUEL_SPEC_SULFUR_COAL2 | Design fuel specifications for sulfur for coal; end of range for values (nearest 0.1 percent by weight) | [20 empty] | x
FUEL_SPEC_SULFUR_PET | Design fuel specifications for sulfur for petroleum; beginning of range for values (nearest 0.1 percent by weight) | [20 empty] | x
FUEL_SPEC_SULFUR_PET2 | Design fuel specifications for sulfur for petroleum; end of range for values (nearest 0.1 percent by weight) | [20 empty] | x
COLLECTION_EFFICIENCY | Collection efficiency at 100 percent generator load (nearest 0.1 percent) | [20 empty] | x
EMISSION_RATE | Particulate emission rate at 100 percent generator load (pounds per hour) | [20 empty] | x
GAS_EXIT_RATE | Particulate collector gas exit rate at 100 percent generator load (actual cubic feet per minute) | [20 empty] | x
GAS_EXIT_TEMP | Particulate collector gas exit temperature at 100 percent generator load (degrees fahrenheit) | [20 empty] | x
STACK_FLUE_STATUS | Equipment status code for the stack or flue | See Table 3d in tab 'Reference Tables I' | [20 empty] | x
FLUE_HEIGHT | Flue height at top from ground level (feet) | [21 empty] | x
AREA_AT_TOP | Cross-sectional area at top of flue (nearest square foot) | [21 empty] | x
EXIT_RATE_100_PCT | Design flue gas exit rate at 100 percent load (actual cubic feet per minute) | [21 empty] | x
EXIT_RATE_50_PCT | Design flue gas exit rate at 50 percent load (actual cubic feet per minute) | [21 empty] | x
EXIT_TEMP_100_PCT | Design flue gas exit temperature at 100 percent load (degrees fahrenheit) | [21 empty] | x
EXIT_TEMP_50_PCT | Design flue gas exit temperature at 50 percent load (degrees fahrenheit) | [21 empty] | x
EXIT_VELOCITY_100_PCT | Design flue gas exit velocity at 100 percent load (feet per second) | [21 empty] | x
EXIT_VELOCITY_50_PCT | Design flue gas exit velocity at 50 percent load (feet per second) | [21 empty] | x
EXIT_TEMP_SUMMER | Average flue gas exit temperatures based on the arithmetic mean of measurements during operating hours of June, July, and August | [21 empty] | x
EXIT_TEMP_WINTER | Average flue gas exit temperatures based on the arithmetic mean of measurements during operating hours of January, February, and December | [21 empty] | x
EXIT_TEMP_SOURCE | Source of seasonal flue gas temperatures | M = Measured E = Estimated | [20 empty] | x
LATITUDE | The latitude of a plant's coordinates | Available upon request
LONGITUDE | The longitude of a plant's coordinates | Available upon request

## Reference Tables I
Table 1: Prime Mover Codes |  | Table 2: Energy Source Codes |  |  | Table 3a: Existing Generator Status Codes |  | Table 4: NERC Region Type and Description Codes |  |  | Table 5: Time Period Codes
Code | Prime Mover Description | Code | Energy Source Description | Corresponding Prime Mover(s) | Code | Existing Status Description | Code | NERC Region Description | NERC Type | Code | Time Period Description
BA | Energy Storage, Battery | AB | Agriculture Crop Byproducts/Straw/Energy Crops |  | OP | Operating - in service (commercial operation) and producing some electricity. Includes peaking units that are run on an as needed (intermittent or seasonal) basis. | ASCC | Alaska Systems Coordinating Council | N | NV | Never to exceed
CE | Energy Storage, Compressed Air | ANT | Anthracite Coal | ST, CT | SB | Standby/Backup - available for service but not normally used (has little or no generation during the year) for this reporting period. | FRCC | Florida Reliability Coordinating Council | N | FM | 5 minutes
CP | Energy Storage, Concentrated Solar Power | BFG | Blast-Furnace Gas |  | OA | Out of service - was not used for some or all of the reporting period but was either returned to service on December 31 or will be returned to service in the next calendar year. | HICC | Hawaii Coordinating Council | N | SM | 6 minutes
FW | Energy Storage, Flywheel | BIT | Bituminous Coal |  | OS | Out of service – was not used for some or all of the reporting period and is NOT expected to be returned to service in the next calendar year. | MRO | Midwest Reliability Organization | N | FT | 15 minutes
ES | Energy Storage, Other | BLQ | Black Liquor |  |  |  | MROC | MRO Canada | S | OH | 1 hour
ST | Steam Turbine, including nuclear, geothermal and solar steam (does not include combined cycle) | CUR | Water, Current | HA, HK | Table 3b: Proposed Generator Status Codes |  | MROU | MRO United States | S | WO | 2 hours
GT | Combustion (Gas) Turbine (includes jet engine design) | DFO | Disillate Fuel Oil (all Diesel, and No. 1, No. 2, and No. 4 Fuel Oils) |  |  |  | NPCC | Northeast Power Coordinating Council | N | TH | 3 hours
IC | Internal Combustion Engine (diesel, piston, reciprocating) | GEO | Geothermal |  | Code | Proposed Status Description | NPCCI | NPCC ISO New England | S | EH | 8 hours
CA | Combined Cycle Steam Part | JF | Jet Fuel |  | TS | Construction complete, but not yet in commercial operation (including low power testing of nuclear units) | NPCCM | NPCC Maritime | S | DA | 24 hours
CT | Combined Cycle Combustion Turbine Part (type of coal or solid must be reported as energy source for integrated coal gasification). | KER | Kerosene |  | P | Planned for installation but regulatory approvals not initiated; Not under construction | NPCCN | NPCC New York | S | WA | 1 week
CS | Combined Cycle Single Shaft (combustion turbine and steam turbine share a single generator) | LFG | Landfill Gas |  | L | Regulatory approvals pending. Not under construction but site preparation could be underway | NPCCO | NPCC Ontario | S | MO | 30 Days
CC | Combined Cycle Total Unit (use only for plants/generators that are in planning stage, for which specific generator details cannot be provided) | LIG | Lignite |  | T | Regulatory approvals received. Not under construction but site preparation could be underway | NPCCQ | NPCC Quebec | S | ND | 90 Days
HA | Hydrokinetic, Axial Flow Turbine | MWH | Megawatt Hour (MWh) | BA, CE, CP, ES, FW | U | Under construction, less than or equal to 50 percent complete (based on construction time to date of operation) | RFC | Reliability First Corporation | N | YR | Annual
HB | Hydrokinetic, Wave Buoy | MSW | Municipal Solid Waste |  | V | Under construction, more than 50 percent complete (based on construction time to date of operation) | SERC | Southeastern Electric Reliability Council | N | PS | Periodic Stack Testing
HK | Hydrokinetic, Other | NA | Not Available at this Time |  |  |  | SERCE | SERC Entergy | S | DT | Defined By Testing
HY | Hydroelectric Turbine (includes turbines associated with delivery of water by pipeline) | NG | Natural Gas |  | Table 3c: Other Generator Status Codes |  | SERCG | SERC Gateway | S | NS | Not Specified
PS | Hydraulic Turbine, Reversible (pumped storage) | NUC | Nuclear (Uranium, Plutonium, Thorium) |  |  |  | SERCS | SERC Southern | S | OT | Other
BT | Turbines Used in a Binary Cycle (including those used for geothermal applications) | OBG | Other Biomass Gases (Digester Gas, Methane, and other Biomass Gases) |  | Code | Other Status Description | SERCT | SERC TVA | S
PV | Photovoltaic | OBL | Other Biomass Liquids (Fish Oil, Liquid Acetonitrite Waste, Medical Waste, Tall Oil, ethanol, Waste Alcohol, and other Biomass Liquids not specified) |  | RE | Retired - no longer in service and not expected to be returned to service. | SERCV | SERC VACAR | S | Table 6: RTO/ISO Territory Codes
WT | Wind Turbine, Onshore | OBS | Other Biomass Solids (Animal Manure and Waste, Solid Byproducts, and Other Solid Biomass not specified) |  | IP | Planned new generator canceled, indefinitely postponed, or no longer in resource plan | SPP | Southwest Power Pool | N
WS | Wind Turbine, Offshore | OG | Other Gas (Coke-Oven, Coal Processes, Butane, Refinery, Other Process) |  | OT | Other | SPPN | Southwest Power Pool Northern | S | Code | RTO/ISO Territory Descriptions
CE | Compressed Air Energy Storage | OTH | Other (Batteries, Chemicals. Hydrogen, Pitch, Sulfur, Miscellaneous technologies) |  |  |  | SPPS | Southwest Power Pool Southern | S | CAISO | California ISO
FC | Fuel Cell | PC | Petroleum Coke |  | Table 3c: Boiler and Environmental Equipment Status Codes |  | TRE | Texas Regional Entity | N | SPP | Southwest Power Pool
OT | Other | PG | Propane |  |  |  | WECC | Western Systems Coordinating Council | N | PJM | PJM Interconnection
|  | PUR | Purchased Steam |  | Code | Boiler and Environmental Equipment Status Description | WECCA | Western Systems Coordinating Council - AZNMSNV | S | ISONE | ISO New England
|  | RC | Refined Coal | ST, CT | CN | Cancelled (previously reported as “planned”) | WECCC | Western Systems Coordinating Council - California | S | ERCOT | Electric Reliability Council of Texas
|  | RFO | Residual Fuel Oil (Include No. 5, and No. 6 Fuel Oil, and Bunker C Fuel Oil) |  | CO | New unit under construction | WECCN | Western Systems Coordinating Council - NWPP | S | MISO | Midwest ISO
|  | SGP | Synthesis Gas from Petroleum Coke |  | OP | Operating (in commercial service or out of service less than 365 days) | WECCR | Western Systems Coordinating Council - RMPA | S | NYISO | New York ISO
|  | SGC | Coal-Derived Synthetic Gas |  | OS | Out of service (365 days or longer) |  |  |  | OTHER | Other
|  | SLW | Sludge waste |  | PL | Planned (expected to go into commercial service within 10 years)
|  | SUB | Subbituminous Coal |  | RE | Retired (no longer in service and not expected to be returned to service)
|  | SUN | Solar (Photovoltaic, Thermal) |  | SB | Standby (or inactive reserve); i.e., not normally used, but available for service
|  | TDF | Tires |  | SC | Cold Standby (Reserve); deactivated (usually requires 3 to 6 months to reactivate)
|  | TID | Water, Tides | HA, HK | TS | Operating under test conditions (not in commercial service)
|  | WAT | Water, Conventional or Pumped Storage
|  | WC | Waste/Other Coal (Culm, Gob, Coke, and Breeze)
|  | WDL | Woos Waste Liquids (Red Liquor, Sludge Wood, Spent Sulfite Liquor, and other Wood Related Liquids not specified)
|  | WDS | Wood/Wood Waste Solids (Paper Pellets, Railroad Ties, Utility Poles, Wood Chips, and Other Wood Solids)
|  | WH | Waste Heat
|  | WND | Wind
|  | WO | Oil-Other, and Waste Oil (Butane (liquid), Crude Oil, Liquid Byproducts, Propane (liquid), Oil Waste, Re-Refined Motor Oil, Sludge Oil, Tar Oil)
|  | WV | Water, Waves | HB, HK

## Reference Tables II
Table 6a: Low NOX Control Process Codes |  | Table 7a: Cooling System Type Codes |  | Table 8: FGP Type Codes |  | Table 9a: FGD Type Codes |  | Table 10: Boiler Standard Codes
Code | Low NOX Control Process Description | Code | Cooling System Type Description | Code | FGP Type Description | Code | FGD Type Description | Type of Boiler | Boiler Standard Type
AA | Advanced Overfire Air | DC | Dry (air) cooling system | BS | Baghouse, shake and deflate | BR | Jet Bubbling Reactor | D | Standards of Performance for fossil-fuel fired steam boilers for which construction began after August 17, 1971.
BF | Biased Firing | HRC | Hybrid: recirculating cooling pond(s) or canal(s) with dry cooling | BP | Baghouse, pulse | CD | Circulating Dry Scrubber | Da | Standards of Performance for fossil-fuel fired steam boilers for which construction began after September 18, 1978.
CF | Fluidized Bed Combuster | HRF | Hybrid: recirculating with forced draft cooling tower(s) with dry cooling | BR | Baghouse, reverse air | DP | Dry Powder Injection type | Db | Standards of Performance for fossil-fuel fired steam boilers for which construction began after June 19, 1984.
FR | Flue Gas Recirculation | HRI | Hybrid: recirculating with induced draft cooling tower(s) with dry cooling | EC | Electrostatic precipitator, cold side, with flue gas conditioning | MA | Mechanically aided type | Dc | Standards of Performance for small industrial-commercial-institutional steam generating units.
FU | Fuel Reburning | OC | Once through with cooling pond(s) or canal(s) | EH | Electrostatic precipitator, hot side, with flue gas conditioning | PA | Packed type | N | Not covered under New Source Performance Standards.
H20 | Water Injection | OF | Once through, fresh water | EK | Electrostatic precipitator, cold side, without flue gas conditioning | SD | Spray dryer type
LA | Low Excess Air | OS | Once through, saline water | EW | Electrostatic precipitator, hot side, without flue gas conditioning | SP | Spray type
LN | Low NOX Burner | RC | Recirculating with cooling pond(s) or canal(s) | MC | Multiple Cyclone | TR | Tray type
NA | Not Applicable | RF | Recirculating with forced draft cooling tower(s) | SC | Single Cyclone | VE | Venture type
NH3 | Ammonia Injection | RI | Recirculating with induced draft cooling tower(s) | WS | Wet Scrubber | OT | Other
OT | Other | RN | Recirculating with natural draft cooling tower(s) | OT | Other
OV | Overfire Air | OT | Other |  |  | Table 9b: Sorbent Type Codes
SC | Slagging
SN | Selective Noncatalytic Reduction |  |  |  |  | Code | Sorbent Type Description
SR | Selective Catalytic Reduction | Table 7b: Type of Cooling Water Source |  |  |  | AF | Alkaline fly ash
STM | Steam Injection |  |  |  |  | CC | Calcium carbide slurry
NC | No change in historic operation of unit anticipated | Code | Type of Water Source |  |  | CEF | CE filtrate
RP | Repower Unit | SW | Surface Water (ex: river, canal, bay) |  |  | CSH | Caustic Sodium hydroxide
UE | Decrease utilization - rely on energy conservation and/or improved efficiency | GW | Ground Water (ex: aquifer, well) |  |  | DB | Dibasic acid
ND | Not determined at this time | PD | Plant Discharge Water (ex: wastewater treatment plant discharge) |  |  | DL | Dolomitic limestone
NC | No change in historic operation of unit anticipated | OT | Other |  |  | LA | Lime and alkaline fly ash
RP | Repower Unit |  |  |  |  | LF | Limestone and alkaline fly ash
UF | Decrease utilization - rely on energy conservation and/or improved efficiency |  |  |  |  | LI | Lime
[6 empty] | LS | Limestone
Table 6b: NOX Control Status Codes | [5 empty] | MO | Magnesium oxide
[6 empty] | SA | Soda ash
Code | NOX Control Status Description |  |  |  |  | SB | Sodium bicarbonate
CN | Cancelled |  |  |  |  | SC | Sodium carbonate
CO | New Unit Under Construction |  |  |  |  | SF | Sodium formate
NA | Not Applicable |  |  |  |  | SL | Soda liquid
NC | No plans to control | Table 7c: Type of Cooling Water |  |  |  | SS | Sodium sulfite
OP | Operating |  |  |  |  | TW | Treated wastewater
OS | Out of Service | Code | Type of Water |  |  | WT | Water
OZ | Operating during the Ozone Season | BR | Brackish Water |  |  | OT | Other
PL | Planned | FR | Fresh Water
RE | Retired | BE | Reclaimed Water (ex: treated wastewater effluent)
SB | Standby | SA | Saline Water
SC | Cold Standby | OT | Other
TS | Operating under Test Condtions
Table 6c: NOX Control Firing Type Codes |  | Table 7d: Cooling Tower Type Codes
Code | NOX Control Firing Type Description | Code | Cooling Tower Type Description
AF | Arch Firing | MD | Mechanical draft, dry process
CB | Cell Burner | MW | Mechanical draft, wet process
CF | Concentric Firing | ND | Natural draft, dry process
CY | Cyclone Firing | NW | Natural draft, wet process
DB | Duct Burner | WD | Combination wet and dry process
FB | Fluidized Bed Firing
FF | Front Firing
OF | Opposed Firing
RF | Rear Firing
SF | Side Firing
SS | Spreader Stoker
TF | Tangential Firing
VF | Vertical Firing
OT | Other

## Reference Tables III
Table 11a: Particulate Matter Measurement Type Codes |  | Table 12a: Particulate Matter Compliance Strategy Codes |  | Table 12c: Nitrogen Oxides Compliance Strategy Codes
Code | Particulate Matter Measurement Type Description | Code | Particulate Matter Compliance Strategy Description | Code | Nitrogen Oxides Compliance Strategy Description
OP | Percent of opacity | BO | Burner out of service | BO | Burner out of service
PB | Pounds of PM per million Btu in fuel (preferred measurement) | FR | Flue gas recirculation | FR | Flue gas recirculation
PC | Grains of PM per std. cubic foot stack gas | LA | Low excess air | LA | Low excess air
PG | Pounds of PM per thousand pounds stack gas | LN | Low nitrogen oxide burner | LN | Low nitrogen oxide burner
PH | Pounds of PM emitted per hour | MS | Currently meeting standard | MS | Currently meeting standard
UG | Micrograms of PM per cubic metere | NC | No plans to control | NC | No plans to control
OT | Other | OV | Overfire air | OV | Overfire air
|  | SE | Seeking revision of governing regulation | SE | Seeking revision of governing regulation
Table 11b: Sulfur Dioxide Measurement Type Codes |  | OT | Other | OT | Other
|  |  |  | AA | Advanced Overfire Air
Code | Sulfur Dioxide Measurement Type Description | Table 12b: Sulfur Dioxide Compliance Strategy Codes |  | BF | Biased Firing (alternative burners)
DC | Ambient air quality concentration of SO2 |  |  | CF | Fluidized Bed Combustor
DH | Pounds of SO2 emitted per hour | Code | Sulfur Dioxide Compliance Strategy Description | FR | Flue Gas Recirculation
DL | Annual SO2 emission level less than previous year | BO | Burner out of service | FU | Fuel Reburning
DM | Parts per million of SO2 in stack gas | FR | Flue gas recirculation | H2O | Water Injection
DP | Pounds of SO2 per million BTU in fuel (preferred measurement) | LA | Low excess air | LA | Low Excess Air
SB | Pounds of Sulfur per million BTU in fuel | LN | Low nitrogen oxide burner | LN | Low NOx Burner
SR | Percent Sulfur removal efficiency | MS | Currently meeting standard | NH3 | Ammonia Injection
SU | Percent Sulfur content by fuel | NC | No plans to control | NC | No change in historic operation of unit anticipated
OT | Other | OV | Overfire air | ND | Not determined at this time
|  | SE | Seeking revision of governing regulation | OV | Overfire Air
Table 11c: Nitrogen Oxides Measurement Type Codes |  | OT | Other | RP | Repower Unit
|  | CF | Fluidized Bed Combustor | SC | Slagging
Code | Nitrogen Oxides Measurement Type Description | CU | Control unit under Phase I extension plan | SN | Selective Noncatalytic Reduction
NH | Pounds of NO emitted per hour | IF | Install flue gas desulfurization unit (other than Phase I extension plan) | SR | Selective Catalytic Reduction
NL | Annual NO emission level less than previous year | NC | No change in historic operation of unit anticipated | STM | Steam Injection
NM | Parts per million of NO in stack gas | ND | Not determined at this time | UE | Decrease utilization - rely on energy conservation and/or improved efficiency
NP | Pounds of Nitrogen Oxide per million BTU in fuel (preferred measurement) | RP | Repower Unit | NA | Not Applicable
OT | Other | SS | Switch to lower sulfur fuel | OT | Other
NO | Ambient air quality concentration of nitrogen oxides (parts per million) | SU | Designate Phase II unit(s) as substitution unit(s)
|  | TU | Transfer unit under Phase I extension plan
|  | UC | Decrease utilization - designate Phase II unit(s) as compensating unit(s)
|  | UE | Decrease utilization - rely on energy conservation and/or improved efficiency
|  | US | Decrease utilization - designate sulfur-free generators to compensate
|  | UP | Decrease utilization - purchase power
|  | WA | Allocated allowances and purchase allowances
|  | OT | Other

## Reference Table IV
Table 13: Environmental Equipment Manufacturer Codes
Code | Manufacturer Description | BOILER | NOX | FGD
AA | Advanced Air Technologies | N | N | Y
AB | Advanced Burner Technologies | N | Y | N
ABB | ABB Environmental Systems | N | Y | Y
AC | Advanced Combustion Technology | N | Y | N
AEE | AEE Von Roll | N | Y | N
AES | Alliant Environmental Solutions | N | N | Y
AM | American Air Filter | N | N | Y
AN | Andritz | N | N | Y
AP | AirPol | N | Y | Y
API | Air Polution Industries | N | N | Y
AU | Applied Utility Systems (AUS) | N | Y | N
AX | Amerex Industries | N | N | Y
AZ | Alzeta | N | Y | N
BC | Babcock Borsig Power | N | Y | N
BE | Bact Engineering | N | N | Y
BI | Bleco Industries | N | N | Y
BL | Bechtel Corporation | N | N | Y
BM | Bloom | N | Y | N
BMD | Burns & McDonnell | N | Y | Y
BO | Bionomics | N | N | Y
BPC | Belco Pollution Control | N | N | Y
BPE | Babcock Power Environmental Inc (BPEI) | N | N | Y
BT | Belco Technologies | N | N | Y
CA | Chiyoda | N | N | Y
CB | Clyde Bergeman EEC | N | N | Y
CC | Chemico | N | N | Y
CM | Combustion Components Associates Inc | N | Y | N
CO | Combustion Equipment | N | N | Y
CSI | Combustion Solutions Inc | N | Y | N
CT | Callidus Technologies | N | Y | N
DA | Delta Conveying Systems | N | N | Y
DB | Deutsche-Babcock | N | Y | N
DC | Ducon | N | N | Y
DD | Damper Design Inc | N | Y | N
DM | Davey McKee | N | N | Y
DQ | Duquense Light Company & Energy Systems Associates | N | Y | N
DV | Davis | N | Y | N
DX | Deltex | N | Y | N
EA | Eagle Air | N | Y | N
EE | Environmental Engineering | N | N | Y
EEC | Environmental Elements Corporation | N | N | Y
EG | Energy and Environmental Research Corp (EER) | N | Y | N
EI | Entollter Inc | N | N | Y
EL | Electric Power Technologies | N | Y | N
EP | EPRI | N | Y | N
EPI | Energy Products of Idaho | N | N | Y
ETE | Entropy Technology and Environmental Consultants (ETEC Inc) | N | Y | N
FB | Faber | N | Y | N
FL | Flakt Inc | N | N | Y
FM | FMC | N | N | Y
FN | Forney | N | Y | N
FT | Fuel Tech Inc | N | Y | N
GF | Grafwolff | N | N | Y
GR | GE Energy and Environmental Research Corp (GEEER) | N | Y | N
HA | Hamon | N | N | Y
HL | Holman | N | Y | N
IC | International Combustion Limited | N | Y | N
JO | Joy Manufacturing | N | N | Y
JZ | John Zink Todd Combustion/Todd Combustion | N | Y | N
KC | Korea Cottrell | N | N | Y
KE | M. W. Kellogg | N | N | Y
KR | Krebs Engineers | N | N | Y
LLB | Lurgi Lentjes Bischoff | N | N | Y
MB | Mitsui-Babcock | N | Y | N
MC | Macrotek | N | N | Y
MG | McGill Air Clean | N | N | Y
MI | Mitsubishi Heavy Industries | N | Y | Y
MK | Merrick Industries | N | N | Y
MT | Mobotec | N | Y | Y
MX | Marselex | N | N | Y
NA | Not Applicable | N | Y | N
NC | Natcom Inc | N | Y | N
NE | NEI | N | Y | N
NL | Noell Inc | N | Y | N
NPA | Neptune Airpol | N | N | Y
NSP | NSP | N | N | Y
PA | Procedair | N | Y | Y
PI | Power and Industrial | N | Y | N
PL | Pillard | N | Y | N
PPC | PPC Industries | N | N | Y
PS | Peerless Manufacturing Company | N | Y | N
PU | Pure Air | N | N | Y
PX | Phoenix Combustion | N | Y | N
RC | Research Cottrell | N | N | Y
RD | Rodenhuis and Verloop | N | Y | N
RI | Riley | N | Y | N
RJ | RJM | N | Y | N
RR | Rolls Royce | N | Y | N
RV | RV Industries | N | Y | N
SB | SmartBurn | N | Y | N
SC | Southern Company | N | Y | N
SHU | Saarberg-Holter Umweltechnick GmbH | N | N | Y
SK | Schenck Weigh Feeders | N | N | Y
SM | Smoot Company | N | N | Y
SW | Siemens-Westinghouse | N | Y | N
TC | Turbosonic | N | Y | Y
TEC | Thermal Equipment Corporation | N | Y | N
TH | Thyssen/CEA | N | N | Y
TK | Turbotak | N | N | Y
TP | Tempala Power | N | N | Y
UE | Utility Engineering | N | N | Y
UM | United McGill | N | N | Y
UO | Universal Oil Products | N | N | Y
WAP | Wheelabrator Air Pollution Control | N | N | Y
ZC | Zeeco | N | Y | N
AI | Aalborg Industries | Y | N | N
AL | Alstom | Y | Y | Y
AS | American Shack | Y | N | N
AT | Applied Thermal Systems | Y | Y | N
BR | BROS | Y | N | N
BW | Babcock and Wilcox | Y | Y | Y
CE | Combustion Engineering | Y | Y | Y
CMI | CMI | Y | N | N
CN | Coen | Y | Y | N
DJ | De Jong Coen bv | Y | N | N
DL | Deltak | Y | N | N
DS | Doosan | Y | N | N
EC | Econotherm | Y | N | N
ER | Eerie City Iron Works | Y | N | N
ET | Entek | Y | Y | N
FW | Foster Wheeler | Y | Y | Y
GE | General Electric | Y | Y | Y
GT | Gotaverken | Y | N | N
HT | Hitachi | Y | Y | Y
ID | Indeck | Y | Y | N
IH | In house design | Y | Y | Y
IHI | Ishikawajima-Harima Heavy Industries (IHI Corp) | Y | Y | N
IS | Innovative Steam Technology | Y | N | N
KL | Keeler Dorr Oliver | Y | Y | N
KP | Kvaerner Pulping | Y | N | N
KW | Kawaski Heavy Industires | Y | N | N
ME | Mitchell Engineering | Y | N | N
NB | Nebraska Boiler | Y | Y | N
NM | NEM | Y | N | N
NT | Nooter Erickson | Y | N | N
OT | Other (specify in a Footnote on SCHEDULE 7, COMMENTS) | Y | Y | Y
PB | Peabody | Y | Y | Y
PR | Pyro Power | Y | N | Y
RS | Riley-Stoker/Riley Power | Y | Y | Y
ST | Sterling | Y | N | N
TM | Tampella Power Corporation | Y | Y | N
TS | Toshiba | Y | Y | N
VO | Vogt Machine Company/Vogt Power | Y | Y | N
WE | Westinghouse | Y | N | N
WG | Weigl Engineering | Y | Y | N
WI | Wickes | Y | N | N
ZN | Zurn | Y | N | Y